## IO List
Bedford 330 Diesel I/O List
Name | Tagname | Interrupt | Pin | Type | Notes | IO Type | Qty
oilPressure | op1 |  | A15 | AI | VDO resistive sender | AI | 9
oilTemp | ot1 |  | A14 | AI | VDO resistive sender | AO | 2
waterTemp | wt1 |  | A13 | AI | VDO resistive sender | DI | 2
fuelLevel1 | fl1 |  | A12 | AI | VDO resistive sender | DO | 2
fuelLevel2 | fl2 |  | A11 | AI | VDO resistive sender | data | 4
brakePressure | bp1 |  | A10 | AI | VDO resistive sender
roadSpeed | rs1 | 0 | D2 | AI | hall effect
engineSpeed | es1 | 1 | D3 | AI | hall effect
engineBattVolts | ebv1 |  | A9 | AI | voltage divider
waterGauge |  |  | A7 | AO | digital pot output
fuelGauge |  |  | A8 | AO | digital pot output
oilPressureLight | dl1 |  | D22 | DO | light in factory dash
otherLight | dl2 |  | D23 | DO | light in factory dash
oilPressureLow | opl1 |  | D24 | DI | oil pressure low switch
brakePressureLow | bpl1 |  | D25 | DI | brake pressure low switch
16:2 display |  |  | Rx/Tx1 | data | Used as backup for when Smart Display isn't working.
rpiLink |  |  | Rx/Tx2 | data | Smart Display
bluetoothLink |  |  | Rx/Tx3 | data | future
housePowerLink |  |  | Rx/Tx4 | data | comms link with the house power battery monitor
Components
Name | Tagname | Value |  |  | Comments
| R1 |  |  |  | volt divider for ot1
| R2 | 560 |  |  | volt divider for wt2
| R3 |  |  |  | volt divider for fl1
| R4 |  |  |  | volt divider for fl2
| R5 |  |  |  | volt divider for bp1
| J1 |  |  |  | Connector for resistive sensors
| R7 |  |  |  | engine battery volts divider
| J6 |  |  |  | engine battery connector
Reset | S1
| J7 |  |  |  | dash analog meter connection
Dash Lights | J8 |  |  |  | Switches the two dash lights.
gate for spare dash light | R9 | check
gate for high temp | R10 | check
oil pressure transistor | Q1
spare dash light tranisitor | Q2
opto for oil | U3
opto for brake pressure low | U4

## Arduino Pin Data
Available Interrupts
interrupt | Pin
0 | D2
1 | D3
5 | D18
4 | D19
3 | D20
2 | D21
PWM | Pin
1 | 2
2 | 3
3 | 4
4 | 5
5 | 6
6 | 7
7 | 8
8 | 9
9 | 10
10 | 11
11 | 12
12 | 13
13 | 44
14 | 45
15 | 46

## Volt Div Calc
Do not change grey cells
| Tag: | wt1
High V
| V in high | 14.5 | v | Vout high R | 0.97073 | v
| V in low | 10.5 | v | Vout low R | 0.082898 | v
| R1 (fixed) | 4000 | ohm | Low V
| R2 high (variable) | 287 | ohm | Vout high R | 0.70294 | v
| R2 low (variable) | 23 | ohm | Vout low R | 0.06003 | v
| p high | 0.00030223
p low
| vout | 0.77617
+ve | 3292 |  | 199 |  | gnd
| ratio | 16.5427
12.84 | voltage | 0.77617
| reverse voltage ratio | 16.5427
| reverse resistor ratio | 199

## Temp Sender
Temperature Sender Information.
|  |  |  | Temperature | Resistance
Make: | VDO |  |  | ˚C | ohms
Model: | 320.721 |  |  | 91.5 | 58.1
Part Number: | 323805001002C |  |  | 90 | 60.4
| Datasheet |  | Calibrated | 85 | 68.5
| ˚C | Ohms |  | 80 | 83.39
Range: | 80 | 264 |  | 80 | 79.15
LRV: | 40 | 287 | 311 | 75 | 92.7
URV: | 120 | 23 |  | 72.5 | 96.2
|  |  |  | 70 | 108
Test Instruments: |  |  |  | 69.8 | 107
Fluke Type K thermocouple |  |  |  | 65 | 126.8
Mastech bench multimeter |  |  |  | 64 | 131
|  |  |  | 60 | 149.7
|  |  |  | 55 | 178.6
|  |  |  | 49 | 220
|  |  |  | 48 | 232.6
|  |  |  | 41 | 300
|  |  |  | 40 | 311

## Level Gauge
Make: | VDO
Model: |  |  |  | % | ohms
Part Number: |  |  |  | 100 | 0
|  |  |  | 75 | 35
Notes: |  |  |  | 50 | 60
For tubular level sensor |  |  |  | 25 | 85
|  |  |  | 0 | 113
| Datasheet |  | Calibrated
| % | Ohms
Range: | 100 | 113
LRV: | 0 | 113 | 113
URV: | 100 | 2 | 0
Test Instruments:
Decade Box
Mastech bench multimeter

## Pressure
Pressure
| 0-5 bar | 10-180 | ohm | 360.031
| 0-10 bar | 10-180 | ohm | 360.032